## Arkusz1
Reference | Qty | Value | Footprint | Datasheet | comment | Kolumna1 | LINK
C122,C123,C124,C126,C127,C128,C129,C130 | 8 | 1n | Capacitor_SMD:C_0603_1608Metric | ~ | CEJRO
C101 | 1 | 1u/6.3V | Capacitor_SMD:C_0603_1608Metric | ~ | CEJRO
C8,C12,C13,C14,C18,C19,C20,C22,C23 | 12 | 100n | Capacitor_SMD:C_0603_1608Metric_Pad1.08x0.95mm_HandSolder | ~ | CEJRO
C11,C15,C21 | 3 | 10u | Capacitor_SMD:C_0603_1608Metric_Pad1.08x0.95mm_HandSolder | ~ | CEJRO
C16,C17 | 2 | 12p | Capacitor_SMD:C_0603_1608Metric_Pad1.08x0.95mm_HandSolder | ~ | CEJRO
C110 | 3 | 100n/200V | Capacitor_SMD:C_0805_2012Metric | ~ | MOUSER |  | https://www.mouser.pl/ProductDetail/Samsung-Electro-Mechanics/CL21B104KCFSFNG?qs=yOVawPpwOwmxpfNGLhon%2FA%3D%3D
C108 | 3 | 1u/16V | Capacitor_SMD:C_0805_2012Metric | ~ | MOUSER |  | https://www.mouser.pl/ProductDetail/Wurth-Elektronik/885012207051?qs=0KOYDY2FL28XD%252BYYRsJ2XA%3D%3D
C107 | 1 | 47n/200V | Capacitor_SMD:C_0805_2012Metric | https://www.mouser.pl/ProductDetail/Walsin/0805B473K201CT?qs=sGAEpiMZZMt7gvpyg0xT8tCg5CynaY7NKi3fn%2FYsGbkOjZuVzJSxvw%3D%3D | MOUSER |  | https://www.mouser.pl/ProductDetail/Walsin/SH21B473K101CT?qs=ZrPdAQfJ6DM5fSbdE37Nsw%3D%3D
C1,C5,C7 | 3 | 10uF | Capacitor_SMD:C_0805_2012Metric_Pad1.18x1.45mm_HandSolder | ~ | CERO
C9 | 1 | 22uF | Capacitor_SMD:C_0805_2012Metric_Pad1.18x1.45mm_HandSolder | ~ | MOUSER |  | https://www.mouser.pl/ProductDetail/Samsung-Electro-Mechanics/CL21A226MOQNNNE?qs=xZ%2FP%252Ba9zWqZNj78soW9a4Q%3D%3D
C118,C119,C120,C121,C131,C132 | 6 | 10n/200V | Capacitor_SMD:C_1206_3216Metric | ~ | CEJRO
C113,C114,C115,C116,C117,C133 | 8 | 10u/200V | Capacitor_SMD:C_1206_3216Metric | ~ | MOUSER |  | https://www.mouser.pl/ProductDetail/Walsin/1210B475K101CT?qs=sGAEpiMZZMt7gvpyg0xT8tCg5CynaY7NWH7WVTPuhBi9YuKlDRQU7A%3D%3D
C105,C106 | 2 | 100u/200V | EMVY101ARA101MKE0S:CAPAE1300X1400N | ~ | MOUSER |  | https://www.mouser.pl/ProductDetail/KYOCERA-AVX/AEF1213221M063R?qs=MyNHzdoqoQJrMfkXogOvQQ%3D%3D
C104 | 1 | 220u/63V | EMVY101ARA101MKE0S:CAPAE1300X1400N | https://www.mouser.pl/ProductDetail/KYOCERA-AVX/AEF1213221M063R?qs=MyNHzdoqoQJrMfkXogOvQQ%3D%3D | MOUSER |  | https://www.mouser.pl/ProductDetail/KYOCERA-AVX/AEF1213221M063R?qs=MyNHzdoqoQJrMfkXogOvQQ%3D%3D
D1,D101,D102,D103,D104,D105,D106 | 7 | SBR3U60P1-7 | Diode_SMD:D_PowerDI-123 | https://www.diodes.com//assets/Datasheets/SBR3U60P1.pdf | MOUSER |  | https://www.mouser.pl/ProductDetail/Diodes-Incorporated/SBR3U60P1-7?qs=EumP11lMQtNogJZjibK0jQ%3D%3D
D107,D108,D109,D110,D111 | 5 | BAT54C | Package_TO_SOT_SMD:SOT-23 | http://www.diodes.com/_files/datasheets/ds11005.pdf | MOUSER |  | https://www.mouser.pl/ProductDetail/Diotec-Semiconductor/BAT54C?qs=OlC7AqGiEDmkBJ3TS7AJwQ%3D%3D
D2,D3,D4 | 3 | LED | Diode_SMD:D_0805_2012Metric_Pad1.15x1.40mm_HandSolder | ~ | CEJRO
F1 | 1 | 15A | Fuse:Fuse_Blade_Mini_directSolder | ~ | SKLEP
FB1 | 1 | FerriteBead | Inductor_SMD:L_0805_2012Metric_Pad1.05x1.20mm_HandSolder | ~ | CEJRO
IC101 | 1 | DRV8323SRTAR | DRV8323:QFN50P600X600X80-41N-D | http://www.ti.com/lit/ds/symlink/drv8323.pdf | MOUSER |  | https://www.mouser.pl/ProductDetail/Texas-Instruments/DRV8323SRTAR?qs=u4fy%2FsgLU9P2gpPTX6mffg%3D%3D
J1 | 1 | Terminal | TerminalBlock:TerminalBlock_Wuerth_691311400102_P7.62mm | ~ | Fuse_Blade_Mini_directSolder
J104 | 1 | 691311400103 | 691311400103:691311400103 |  | MOUSER |  | https://www.mouser.pl/ProductDetail/Wurth-Elektronik/691311400103?qs=2kOmHSv6VfSvTQhaal0l8g%3D%3D
J2 J3 J4 | 3 | GOLD PIN | Connector_PinHeader_2.54mm:PinHeader_1x06_P2.54mm_Vertical | ~ | CEJRO/TY
L1 | 1 | 15uH | Inductor_SMD:L_APV_ANR6045 | https://www.mouser.pl/ProductDetail/TDK/VLS6045EX-150M?qs=oF%2FSscNnLpDh4m%2FVdQ%2FgKQ%3D%3D | MOUSER |  | https://www.mouser.pl/ProductDetail/TDK/VLS6045EX-150M?qs=oF%2FSscNnLpDh4m%2FVdQ%2FgKQ%3D%3D
Q101,Q102,Q103,Q104,Q105,Q106 | 6 | NTMFS4D0N08XT1G | NRVTS10100EMFST1G | https://www.onsemi.com/pub/Collateral/NTMFS4D0N08X-D.PDF | MOUSER |  | https://www.mouser.pl/ProductDetail/onsemi/NTMFS4D0N08XT1G?qs=jRuttqqUwMRUHMk9%2F5TPlA%3D%3D
R103,R104,R123,R132,R133,R134 | 12 | 10k | Resistor_SMD:R_0603_1608Metric | ~ | CEJRO
R124 | 1 | 34.8k | Resistor_SMD:R_0603_1608Metric | ~ | MOUSER |  | https://www.mouser.pl/ProductDetail/KOA-Speer/RN73H1JTTD3482B25?qs=sGAEpiMZZMtlubZbdhIBIK0%2FU7HatbkZpZJGQf8KRqk%3D
R8,R9 | 12 | 4.7k | Resistor_SMD:R_0603_1608Metric | ~ | CEJRO
R129 | 1 | 4.99k | Resistor_SMD:R_0603_1608Metric | ~ | MOUSER |  | https://www.mouser.pl/ProductDetail/KOA-Speer/RN73H1JTTD4991B50?qs=sGAEpiMZZMtlubZbdhIBIK0%2FU7HatbkZlo0Xmd%252BW5I0%3D
R125,R126,R127,R128,R130,R131,TH101 | 7 | 47k | Resistor_SMD:R_0603_1608Metric | https://www.mouser.pl/ProductDetail/Vishay-BC-Components/NTCS0805E3473FHT?qs=fA3Mvw%2F8QBPxziqwWcOVVQ%3D%3D,~ | CEJRO | MOUSER
R3 | 1 | 116k | Resistor_SMD:R_0603_1608Metric_Pad0.98x0.95mm_HandSolder | ~ | MOUSER |  | https://www.mouser.pl/ProductDetail/Kamaya/RMC1-16K47R0FTP?qs=PzGy0jfpSMuXlVIEm9GT7w%3D%3D
R4 | 1 | 22.1k | Resistor_SMD:R_0603_1608Metric_Pad0.98x0.95mm_HandSolder | ~ | MOUSER |  | https://www.mouser.pl/ProductDetail/Panasonic/ERJ-3EKF2212V?qs=66DK8nO8gJAgkH0nugLQVQ%3D%3D
R101 | 1 | 0R/1W | Resistor_SMD:R_0805_2012Metric | ~ | MOUSER |  | chuj
R105 | 1 | 3.3R | Resistor_SMD:R_0805_2012Metric | ~ | MOUSER |  | chuj
R107,R110,R111,R112,R113,R135,R136,R138,R139,R140,R141,R142 | 12 | 10R | Resistor_SMD:R_1210_3225Metric | ~ | CEJRO
R108,R109,R114,R115,R116,R137 | 6 | 1R | Resistor_SMD:R_1210_3225Metric | ~ | CEJRO
R117,R118,R119,R120,R121,R122 | 6 | 20m | Resistor_SMD:R_2512_6332Metric | ~ | MOUSER |  | https://www.mouser.pl/ProductDetail/Ohmite/PCS2512DR0200ET?qs=sGAEpiMZZMtlleCFQhR%2FzRH%2FPnzm6Qg0PXu8RLqgyw9pcnO22toBvw%3D%3D
SW1,SW2,SW3,SW4,SW5 | 5 | SW_Push | Button_Switch_SMD:SW_Tactile_SPST_NO_Straight_CK_PTS636Sx25SMTRLFS | ~ | MOUSER |  | https://www.mouser.pl/ProductDetail/CK/PTS636SK50JSMTR-LFS?qs=jcD%2FCkGBYePo%2BshaMRxspQ%3D%3D
U1 | 1 | LDI1117-3.3H | Package_TO_SOT_SMD:SOT-223-3_TabPin2 | https://www.tme.eu/Document/084a5eb18462203f10c4803bc35208f3/ldi1117h.pdf | CEJRO
U2 | 1 | ESP32-S3-WROOM-1U-N16R2 | ESP32-S3-WROOM-1U-N16R2:XCVR_ESP32-S3-WROOM-1U-N16R2 |  | MOUSER |  | https://www.mouser.pl/ProductDetail/Espressif-Systems/ESP32-S3-WROOM-1U-N8R8?qs=sGAEpiMZZMu3sxpa5v1qrkR%2F6t0IkXq8Mvm1bDxgdPw%3D
U3 | 1 | LMR51610YDBVR | Package_TO_SOT_SMD:SOT-23-6 | LMR51610YDBVR | MOUSER |  | https://www.mouser.pl/ProductDetail/Texas-Instruments/LMR51610YDBVR?qs=dbcCsuKDzFWlzDhbyOu7rw%3D%3D
U4 | 1 | STM32G431RBTx | Package_QFP:LQFP-64_10x10mm_P0.5mm | https://www.st.com/resource/en/datasheet/stm32g431rb.pdf | MOUSER |  | chuj
Y1 | 1 | 24MHz | Crystal:Crystal_SMD_3225-4Pin_3.2x2.5mm | https://www.tme.eu/pl/details/3225-24m-sr/rezonatory-kwarcowe-smd/sr-passives/wtl3m23500rh/ | MOUSER |  | https://www.mouser.pl/ProductDetail/CTS-Electronic-Components/403C11A24M00000?qs=9D%2FjjU8ZSZ6G6K4SP5chGw%3D%3D