## Arkusz1
założenia |  | IGBT
VCC | 48 | Vge_max | 15 | V | Tmin | 2.13e-07 | s | P_cond_loss | 42 | W
I | 20 | Ice_max | 20 | A | fmax | 4694835.6808 | Hz | P_sw_loss | 4.4 | W
Pout | 960 | Qg | 4.8e-08 | F | r_gate_min | 10 | Ohm
f | 20000 | td_on | 2e-08 | s | Ig_max | 1.5 | A | P_cond_frd
|  | tr | 1.1e-08 | s | Vce_sat | 2.1 | V | P_sw_frd
|  | td_off | 1.65e-07 | s | Rce | 0.105 | Ohm
|  | tf | 1.7e-08 | s | Tj | 50.4 |  | total_loss(6igbt) | 278.4
|  | Ets | 0.00022 | J |  |  |  | eficiency | 77.52%
|  | Rth | 1.2 | K/W
|  |  | Q | 6.2e-09
|  |  | trise | 4e-09 | Ig | 1.55
gate driver | DRV8301

## temp
R1 | 10000 |  | temp | r | kOhm | uout | dout
Rt | 47000 |  | -20 | 499561.5985 | 499.5616 | 3.2352
vcc | 3.3 |  | -15 | 368851.5306 | 368.8515 | 3.2129 | 0.022344
i | 5.7895e-05 | 0.057895 | -10 | 275500.9889 | 275.501 | 3.1844 | 0.028481
P | 2.7211 |  | -5 | 208028.7728 | 208.0288 | 3.1486 | 0.03577
beta | 3960 |  | 0 | 158705.6936 | 158.7057 | 3.1044 | 0.044251
t0 | 25 |  | 5 | 122261.3925 | 122.2614 | 3.0505 | 0.053899
temp ed | 100 |  | 10 | 95058.2498 | 95.0582 | 2.9859 | 0.064606
|  |  | 15 | 74556.4829 | 74.5565 | 2.9097 | 0.07616
|  |  | 20 | 58963.3084 | 58.9633 | 2.8215 | 0.088244
|  |  | 25 | 47000 | 47 | 2.7211 | 0.10043
|  |  | 30 | 37745.4119 | 37.7454 | 2.6088 | 0.11222
|  |  | 35 | 30529.6962 | 30.5297 | 2.4858 | 0.12305
|  |  | 40 | 24861.345 | 24.8613 | 2.3534 | 0.13239
|  |  | 45 | 20376.6001 | 20.3766 | 2.2136 | 0.13976
|  |  | 50 | 16804.033 | 16.804 | 2.0688 | 0.1448
|  |  | 55 | 13939.5166 | 13.9395 | 1.9215 | 0.14732
|  |  | 60 | 11628.3826 | 11.6284 | 1.7742 | 0.1473
|  |  | 65 | 9752.5943 | 9.7526 | 1.6293 | 0.14489
|  |  | 70 | 8221.4493 | 8.2214 | 1.4889 | 0.14039
i | 20 |  | 75 | 6964.7892 | 6.9648 | 1.3548 | 0.13415
r | 0.01 |  | 80 | 5928.0025 | 5.928 | 1.2282 | 0.12662
P | 4 |  | 85 | 5068.3206 | 5.0683 | 1.11 | 0.1182
umax | 0.3 |  | 90 | 4352.054 | 4.3521 | 1.0007 | 0.1093
gain | 10 |  | 95 | 3752.5161 | 3.7525 | 0.90044 | 0.10024
uout | 3 |  | 100 | 3248.4533 | 3.2485 | 0.80914 | 0.091296
|  |  | 105 | 2822.8513 | 2.8229 | 0.72647 | 0.082674
min volt diff | 0.00080566 |  | 110 | 2462.0211 | 2.462 | 0.65195 | 0.074515
min i diff | 0.0053711 |  | 115 | 2154.8962 | 2.1549 | 0.58504 | 0.06691
|  |  | 120 | 1892.489 | 1.8925 | 0.52514 | 0.059905
|  |  | 125 | 1667.4671 | 1.6675 | 0.47162 | 0.053517
|  |  | 130 | 1473.823 | 1.4738 | 0.42389 | 0.047735
[6 empty] | min dif | 0.022344

## current meas
|  | i | vso | idiff
i | 20 | -20 | 2.65 | 0 | 1.65
r | 0.01 | -19.95 | 2.6475 | 0.01 | 1.6495
P | 4 | -19.9 | 2.645
umax | 0.3 | -19.85 | 2.6425
gain | 5 | -19.8 | 2.64
uout | 1.5 | -19.75 | 2.6375
|  | -19.7 | 2.635
min volt diff | 0.00080566 | -19.65 | 2.6325
min i diff | 0.010742 | -19.6 | 2.63
|  | -19.55 | 2.6275
imin | 0.1 | -19.5 | 2.625
vinoff | 0.001 | -19.45 | 2.6225
offset_error | 1 | -19.4 | 2.62
|  | -19.35 | 2.6175
|  | -19.3 | 2.615
|  | -19.25 | 2.6125
|  | -19.2 | 2.61
|  | -19.15 | 2.6075
|  | -19.1 | 2.605
|  | -19.05 | 2.6025
|  | -19 | 2.6
|  | -18.95 | 2.5975
|  | -18.9 | 2.595
|  | -18.85 | 2.5925
|  | -18.8 | 2.59
|  | -18.75 | 2.5875
|  | -18.7 | 2.585
|  | -18.65 | 2.5825
|  | -18.6 | 2.58
|  | -18.55 | 2.5775
|  | -18.5 | 2.575
|  | -18.45 | 2.5725
|  | -18.4 | 2.57
|  | -18.35 | 2.5675
|  | -18.3 | 2.565
|  | -18.25 | 2.5625
|  | -18.2 | 2.56
|  | -18.15 | 2.5575
|  | -18.1 | 2.555
|  | -18.05 | 2.5525
|  | -18 | 2.55
|  | -17.95 | 2.5475
|  | -17.9 | 2.545
|  | -17.85 | 2.5425
|  | -17.8 | 2.54
|  | -17.75 | 2.5375
|  | -17.7 | 2.535
|  | -17.65 | 2.5325
|  | -17.6 | 2.53
|  | -17.55 | 2.5275
|  | -17.5 | 2.525
|  | -17.45 | 2.5225
|  | -17.4 | 2.52
|  | -17.35 | 2.5175
|  | -17.3 | 2.515
|  | -17.25 | 2.5125
|  | -17.2 | 2.51
|  | -17.15 | 2.5075
|  | -17.1 | 2.505
|  | -17.05 | 2.5025
|  | -17 | 2.5
|  | -16.95 | 2.4975
|  | -16.9 | 2.495
|  | -16.85 | 2.4925
|  | -16.8 | 2.49
|  | -16.75 | 2.4875
|  | -16.7 | 2.485
|  | -16.65 | 2.4825
|  | -16.6 | 2.48
|  | -16.55 | 2.4775
|  | -16.5 | 2.475
|  | -16.45 | 2.4725
|  | -16.4 | 2.47
|  | -16.35 | 2.4675
|  | -16.3 | 2.465
|  | -16.25 | 2.4625
|  | -16.2 | 2.46
|  | -16.15 | 2.4575
|  | -16.1 | 2.455
|  | -16.05 | 2.4525
|  | -16 | 2.45
|  | -15.95 | 2.4475
|  | -15.9 | 2.445
|  | -15.85 | 2.4425
|  | -15.8 | 2.44
|  | -15.75 | 2.4375
|  | -15.7 | 2.435
|  | -15.65 | 2.4325
|  | -15.6 | 2.43
|  | -15.55 | 2.4275
|  | -15.5 | 2.425
|  | -15.45 | 2.4225
|  | -15.4 | 2.42
|  | -15.35 | 2.4175
|  | -15.3 | 2.415
|  | -15.25 | 2.4125
|  | -15.2 | 2.41
|  | -15.15 | 2.4075
|  | -15.1 | 2.405
|  | -15.05 | 2.4025
|  | -15 | 2.4
|  | -14.95 | 2.3975
|  | -14.9 | 2.395
|  | -14.85 | 2.3925
|  | -14.8 | 2.39
|  | -14.75 | 2.3875
|  | -14.7 | 2.385
|  | -14.65 | 2.3825
|  | -14.6 | 2.38
|  | -14.55 | 2.3775
|  | -14.5 | 2.375
|  | -14.45 | 2.3725
|  | -14.4 | 2.37
|  | -14.35 | 2.3675
|  | -14.3 | 2.365
|  | -14.25 | 2.3625
|  | -14.2 | 2.36
|  | -14.15 | 2.3575
|  | -14.1 | 2.355
|  | -14.05 | 2.3525
|  | -14 | 2.35
|  | -13.95 | 2.3475
|  | -13.9 | 2.345
|  | -13.85 | 2.3425
|  | -13.8 | 2.34
|  | -13.75 | 2.3375
|  | -13.7 | 2.335
|  | -13.65 | 2.3325
|  | -13.6 | 2.33
|  | -13.55 | 2.3275
|  | -13.5 | 2.325
|  | -13.45 | 2.3225
|  | -13.4 | 2.32
|  | -13.35 | 2.3175
|  | -13.3 | 2.315
|  | -13.25 | 2.3125
|  | -13.2 | 2.31
|  | -13.15 | 2.3075
|  | -13.1 | 2.305
|  | -13.05 | 2.3025
|  | -13 | 2.3
|  | -12.95 | 2.2975
|  | -12.9 | 2.295
|  | -12.85 | 2.2925
|  | -12.8 | 2.29
|  | -12.75 | 2.2875
|  | -12.7 | 2.285
|  | -12.65 | 2.2825
|  | -12.6 | 2.28
|  | -12.55 | 2.2775
|  | -12.5 | 2.275
|  | -12.45 | 2.2725
|  | -12.4 | 2.27
|  | -12.35 | 2.2675
|  | -12.3 | 2.265
|  | -12.25 | 2.2625
|  | -12.2 | 2.26
|  | -12.15 | 2.2575
|  | -12.1 | 2.255
|  | -12.05 | 2.2525
|  | -12 | 2.25
|  | -11.95 | 2.2475
|  | -11.9 | 2.245
|  | -11.85 | 2.2425
|  | -11.8 | 2.24
|  | -11.75 | 2.2375
|  | -11.7 | 2.235
|  | -11.65 | 2.2325
|  | -11.6 | 2.23
|  | -11.55 | 2.2275
|  | -11.5 | 2.225
|  | -11.45 | 2.2225
|  | -11.4 | 2.22
|  | -11.35 | 2.2175
|  | -11.3 | 2.215
|  | -11.25 | 2.2125
|  | -11.2 | 2.21
|  | -11.15 | 2.2075
|  | -11.1 | 2.205
|  | -11.05 | 2.2025
|  | -11 | 2.2
|  | -10.95 | 2.1975
|  | -10.9 | 2.195
|  | -10.85 | 2.1925
|  | -10.8 | 2.19
|  | -10.75 | 2.1875
|  | -10.7 | 2.185
|  | -10.65 | 2.1825
|  | -10.6 | 2.18
|  | -10.55 | 2.1775
|  | -10.5 | 2.175
|  | -10.45 | 2.1725
|  | -10.4 | 2.17
|  | -10.35 | 2.1675
|  | -10.3 | 2.165
|  | -10.25 | 2.1625
|  | -10.2 | 2.16
|  | -10.15 | 2.1575
|  | -10.1 | 2.155
|  | -10.05 | 2.1525
|  | -10 | 2.15
|  | -9.95 | 2.1475
|  | -9.9 | 2.145
|  | -9.85 | 2.1425
|  | -9.8 | 2.14
|  | -9.75 | 2.1375
|  | -9.7 | 2.135
|  | -9.65 | 2.1325
|  | -9.6 | 2.13
|  | -9.55 | 2.1275
|  | -9.5 | 2.125
|  | -9.45 | 2.1225
|  | -9.4 | 2.12
|  | -9.35 | 2.1175
|  | -9.3 | 2.115
|  | -9.25 | 2.1125
|  | -9.2 | 2.11
|  | -9.15 | 2.1075
|  | -9.1 | 2.105
|  | -9.05 | 2.1025
|  | -9 | 2.1
|  | -8.95 | 2.0975
|  | -8.9 | 2.095
|  | -8.85 | 2.0925
|  | -8.8 | 2.09
|  | -8.75 | 2.0875
|  | -8.7 | 2.085
|  | -8.65 | 2.0825
|  | -8.6 | 2.08
|  | -8.55 | 2.0775
|  | -8.5 | 2.075
|  | -8.45 | 2.0725
|  | -8.4 | 2.07
|  | -8.35 | 2.0675
|  | -8.3 | 2.065
|  | -8.25 | 2.0625
|  | -8.2 | 2.06
|  | -8.15 | 2.0575
|  | -8.1 | 2.055
|  | -8.05 | 2.0525
|  | -8 | 2.05
|  | -7.95 | 2.0475
|  | -7.9 | 2.045
|  | -7.85 | 2.0425
|  | -7.8 | 2.04
|  | -7.75 | 2.0375
|  | -7.7 | 2.035
|  | -7.65 | 2.0325
|  | -7.6 | 2.03
|  | -7.55 | 2.0275
|  | -7.5 | 2.025
|  | -7.45 | 2.0225
|  | -7.4 | 2.02
|  | -7.35 | 2.0175
|  | -7.3 | 2.015
|  | -7.25 | 2.0125
|  | -7.2 | 2.01
|  | -7.15 | 2.0075
|  | -7.1 | 2.005
|  | -7.05 | 2.0025
|  | -7 | 2
|  | -6.95 | 1.9975
|  | -6.9 | 1.995
|  | -6.85 | 1.9925
|  | -6.8 | 1.99
|  | -6.75 | 1.9875
|  | -6.7 | 1.985
|  | -6.65 | 1.9825
|  | -6.6 | 1.98
|  | -6.55 | 1.9775
|  | -6.5 | 1.975
|  | -6.45 | 1.9725
|  | -6.4 | 1.97
|  | -6.35 | 1.9675
|  | -6.3 | 1.965
|  | -6.25 | 1.9625
|  | -6.2 | 1.96
|  | -6.15 | 1.9575
|  | -6.1 | 1.955
|  | -6.05 | 1.9525
|  | -6 | 1.95
|  | -5.95 | 1.9475
|  | -5.9 | 1.945
|  | -5.85 | 1.9425
|  | -5.8 | 1.94
|  | -5.75 | 1.9375
|  | -5.7 | 1.935
|  | -5.65 | 1.9325
|  | -5.6 | 1.93
|  | -5.55 | 1.9275
|  | -5.5 | 1.925
|  | -5.45 | 1.9225
|  | -5.4 | 1.92
|  | -5.35 | 1.9175
|  | -5.3 | 1.915
|  | -5.25 | 1.9125
|  | -5.2 | 1.91
|  | -5.15 | 1.9075
|  | -5.1 | 1.905
|  | -5.05 | 1.9025
|  | -5 | 1.9
|  | -4.95 | 1.8975
|  | -4.9 | 1.895
|  | -4.85 | 1.8925
|  | -4.8 | 1.89
|  | -4.75 | 1.8875
|  | -4.7 | 1.885
|  | -4.65 | 1.8825
|  | -4.6 | 1.88
|  | -4.55 | 1.8775
|  | -4.5 | 1.875
|  | -4.45 | 1.8725
|  | -4.4 | 1.87
|  | -4.35 | 1.8675
|  | -4.3 | 1.865
|  | -4.25 | 1.8625
|  | -4.2 | 1.86
|  | -4.15 | 1.8575
|  | -4.1 | 1.855
|  | -4.05 | 1.8525
|  | -4 | 1.85
|  | -3.95 | 1.8475
|  | -3.9 | 1.845
|  | -3.85 | 1.8425
|  | -3.8 | 1.84
|  | -3.75 | 1.8375
|  | -3.7 | 1.835
|  | -3.65 | 1.8325
|  | -3.6 | 1.83
|  | -3.55 | 1.8275
|  | -3.5 | 1.825
|  | -3.45 | 1.8225
|  | -3.4 | 1.82
|  | -3.35 | 1.8175
|  | -3.3 | 1.815
|  | -3.25 | 1.8125
|  | -3.2 | 1.81
|  | -3.15 | 1.8075
|  | -3.1 | 1.805
|  | -3.05 | 1.8025
|  | -3 | 1.8
|  | -2.95 | 1.7975
|  | -2.9 | 1.795
|  | -2.85 | 1.7925
|  | -2.8 | 1.79
|  | -2.75 | 1.7875
|  | -2.7 | 1.785
|  | -2.65 | 1.7825
|  | -2.6 | 1.78
|  | -2.55 | 1.7775
|  | -2.5 | 1.775
|  | -2.45 | 1.7725
|  | -2.4 | 1.77
|  | -2.35 | 1.7675
|  | -2.3 | 1.765
|  | -2.25 | 1.7625
|  | -2.2 | 1.76
|  | -2.15 | 1.7575
|  | -2.1 | 1.755
|  | -2.05 | 1.7525
|  | -2 | 1.75
|  | -1.95 | 1.7475
|  | -1.9 | 1.745
|  | -1.85 | 1.7425
|  | -1.8 | 1.74
|  | -1.75 | 1.7375
|  | -1.7 | 1.735
|  | -1.65 | 1.7325
|  | -1.6 | 1.73
|  | -1.55 | 1.7275
|  | -1.5 | 1.725
|  | -1.45 | 1.7225
|  | -1.4 | 1.72
|  | -1.35 | 1.7175
|  | -1.3 | 1.715
|  | -1.25 | 1.7125
|  | -1.2 | 1.71
|  | -1.15 | 1.7075
|  | -1.1 | 1.705
|  | -1.05 | 1.7025
|  | -1 | 1.7
|  | -0.95 | 1.6975
|  | -0.9 | 1.695
|  | -0.85 | 1.6925
|  | -0.8 | 1.69
|  | -0.75 | 1.6875
|  | -0.7 | 1.685
|  | -0.65 | 1.6825
|  | -0.6 | 1.68
|  | -0.55 | 1.6775
|  | -0.5 | 1.675
|  | -0.45 | 1.6725
|  | -0.4 | 1.67
|  | -0.35 | 1.6675
|  | -0.3 | 1.665
|  | -0.25 | 1.6625
|  | -0.2 | 1.66
|  | -0.15 | 1.6575
|  | -0.1 | 1.655
|  | -0.05 | 1.6525
|  | 2.9843e-13 | 1.65
|  | 0.05 | 1.6475
|  | 0.1 | 1.645
|  | 0.15 | 1.6425
|  | 0.2 | 1.64
|  | 0.25 | 1.6375
|  | 0.3 | 1.635
|  | 0.35 | 1.6325
|  | 0.4 | 1.63
|  | 0.45 | 1.6275
|  | 0.5 | 1.625
|  | 0.55 | 1.6225
|  | 0.6 | 1.62
|  | 0.65 | 1.6175
|  | 0.7 | 1.615
|  | 0.75 | 1.6125
|  | 0.8 | 1.61
|  | 0.85 | 1.6075
|  | 0.9 | 1.605
|  | 0.95 | 1.6025
|  | 1 | 1.6
|  | 1.05 | 1.5975
|  | 1.1 | 1.595
|  | 1.15 | 1.5925
|  | 1.2 | 1.59
|  | 1.25 | 1.5875
|  | 1.3 | 1.585
|  | 1.35 | 1.5825
|  | 1.4 | 1.58
|  | 1.45 | 1.5775
|  | 1.5 | 1.575
|  | 1.55 | 1.5725
|  | 1.6 | 1.57
|  | 1.65 | 1.5675
|  | 1.7 | 1.565
|  | 1.75 | 1.5625
|  | 1.8 | 1.56
|  | 1.85 | 1.5575
|  | 1.9 | 1.555
|  | 1.95 | 1.5525
|  | 2 | 1.55
|  | 2.05 | 1.5475
|  | 2.1 | 1.545
|  | 2.15 | 1.5425
|  | 2.2 | 1.54
|  | 2.25 | 1.5375
|  | 2.3 | 1.535
|  | 2.35 | 1.5325
|  | 2.4 | 1.53
|  | 2.45 | 1.5275
|  | 2.5 | 1.525
|  | 2.55 | 1.5225
|  | 2.6 | 1.52
|  | 2.65 | 1.5175
|  | 2.7 | 1.515
|  | 2.75 | 1.5125
|  | 2.8 | 1.51
|  | 2.85 | 1.5075
|  | 2.9 | 1.505
|  | 2.95 | 1.5025
|  | 3 | 1.5
|  | 3.05 | 1.4975
|  | 3.1 | 1.495
|  | 3.15 | 1.4925
|  | 3.2 | 1.49
|  | 3.25 | 1.4875
|  | 3.3 | 1.485
|  | 3.35 | 1.4825
|  | 3.4 | 1.48
|  | 3.45 | 1.4775
|  | 3.5 | 1.475
|  | 3.55 | 1.4725
|  | 3.6 | 1.47
|  | 3.65 | 1.4675
|  | 3.7 | 1.465
|  | 3.75 | 1.4625
|  | 3.8 | 1.46
|  | 3.85 | 1.4575
|  | 3.9 | 1.455
|  | 3.95 | 1.4525
|  | 4 | 1.45
|  | 4.05 | 1.4475
|  | 4.1 | 1.445
|  | 4.15 | 1.4425
|  | 4.2 | 1.44
|  | 4.25 | 1.4375
|  | 4.3 | 1.435
|  | 4.35 | 1.4325
|  | 4.4 | 1.43
|  | 4.45 | 1.4275
|  | 4.5 | 1.425
|  | 4.55 | 1.4225
|  | 4.6 | 1.42
|  | 4.65 | 1.4175
|  | 4.7 | 1.415
|  | 4.75 | 1.4125
|  | 4.8 | 1.41
|  | 4.85 | 1.4075
|  | 4.9 | 1.405
|  | 4.95 | 1.4025
|  | 5 | 1.4
|  | 5.05 | 1.3975
|  | 5.1 | 1.395
|  | 5.15 | 1.3925
|  | 5.2 | 1.39
|  | 5.25 | 1.3875
|  | 5.3 | 1.385
|  | 5.35 | 1.3825
|  | 5.4 | 1.38
|  | 5.45 | 1.3775
|  | 5.5 | 1.375
|  | 5.55 | 1.3725
|  | 5.6 | 1.37
|  | 5.65 | 1.3675
|  | 5.7 | 1.365
|  | 5.75 | 1.3625
|  | 5.8 | 1.36
|  | 5.85 | 1.3575
|  | 5.9 | 1.355
|  | 5.95 | 1.3525
|  | 6 | 1.35
|  | 6.05 | 1.3475
|  | 6.1 | 1.345
|  | 6.15 | 1.3425
|  | 6.2 | 1.34
|  | 6.25 | 1.3375
|  | 6.3 | 1.335
|  | 6.35 | 1.3325
|  | 6.4 | 1.33
|  | 6.45 | 1.3275
|  | 6.5 | 1.325
|  | 6.55 | 1.3225
|  | 6.6 | 1.32
|  | 6.65 | 1.3175
|  | 6.7 | 1.315
|  | 6.75 | 1.3125
|  | 6.8 | 1.31
|  | 6.85 | 1.3075
|  | 6.9 | 1.305
|  | 6.95 | 1.3025
|  | 7 | 1.3
|  | 7.05 | 1.2975
|  | 7.1 | 1.295
|  | 7.15 | 1.2925
|  | 7.2 | 1.29
|  | 7.25 | 1.2875
|  | 7.3 | 1.285
|  | 7.35 | 1.2825
|  | 7.4 | 1.28
|  | 7.45 | 1.2775
|  | 7.5 | 1.275
|  | 7.55 | 1.2725
|  | 7.6 | 1.27
|  | 7.65 | 1.2675
|  | 7.7 | 1.265
|  | 7.75 | 1.2625
|  | 7.8 | 1.26
|  | 7.85 | 1.2575
|  | 7.9 | 1.255
|  | 7.95 | 1.2525
|  | 8 | 1.25
|  | 8.05 | 1.2475
|  | 8.1 | 1.245
|  | 8.15 | 1.2425
|  | 8.2 | 1.24
|  | 8.25 | 1.2375
|  | 8.3 | 1.235
|  | 8.35 | 1.2325
|  | 8.4 | 1.23
|  | 8.45 | 1.2275
|  | 8.5 | 1.225
|  | 8.55 | 1.2225
|  | 8.6 | 1.22
|  | 8.65 | 1.2175
|  | 8.7 | 1.215
|  | 8.75 | 1.2125
|  | 8.8 | 1.21
|  | 8.85 | 1.2075
|  | 8.9 | 1.205
|  | 8.95 | 1.2025
|  | 9 | 1.2
|  | 9.05 | 1.1975
|  | 9.1 | 1.195
|  | 9.15 | 1.1925
|  | 9.2 | 1.19
|  | 9.25 | 1.1875
|  | 9.3 | 1.185
|  | 9.35 | 1.1825
|  | 9.4 | 1.18
|  | 9.45 | 1.1775
|  | 9.5 | 1.175
|  | 9.55 | 1.1725
|  | 9.6 | 1.17
|  | 9.65 | 1.1675
|  | 9.7 | 1.165
|  | 9.75 | 1.1625
|  | 9.8 | 1.16
|  | 9.85 | 1.1575
|  | 9.9 | 1.155
|  | 9.95 | 1.1525
|  | 10 | 1.15
|  | 10.05 | 1.1475
|  | 10.1 | 1.145
|  | 10.15 | 1.1425
|  | 10.2 | 1.14
|  | 10.25 | 1.1375
|  | 10.3 | 1.135
|  | 10.35 | 1.1325
|  | 10.4 | 1.13
|  | 10.45 | 1.1275
|  | 10.5 | 1.125
|  | 10.55 | 1.1225
|  | 10.6 | 1.12
|  | 10.65 | 1.1175
|  | 10.7 | 1.115
|  | 10.75 | 1.1125
|  | 10.8 | 1.11
|  | 10.85 | 1.1075
|  | 10.9 | 1.105
|  | 10.95 | 1.1025
|  | 11 | 1.1
|  | 11.05 | 1.0975
|  | 11.1 | 1.095
|  | 11.15 | 1.0925
|  | 11.2 | 1.09
|  | 11.25 | 1.0875
|  | 11.3 | 1.085
|  | 11.35 | 1.0825
|  | 11.4 | 1.08
|  | 11.45 | 1.0775
|  | 11.5 | 1.075
|  | 11.55 | 1.0725
|  | 11.6 | 1.07
|  | 11.65 | 1.0675
|  | 11.7 | 1.065
|  | 11.75 | 1.0625
|  | 11.8 | 1.06
|  | 11.85 | 1.0575
|  | 11.9 | 1.055
|  | 11.95 | 1.0525
|  | 12 | 1.05
|  | 12.05 | 1.0475
|  | 12.1 | 1.045
|  | 12.15 | 1.0425
|  | 12.2 | 1.04
|  | 12.25 | 1.0375
|  | 12.3 | 1.035
|  | 12.35 | 1.0325
|  | 12.4 | 1.03
|  | 12.45 | 1.0275
|  | 12.5 | 1.025
|  | 12.55 | 1.0225
|  | 12.6 | 1.02
|  | 12.65 | 1.0175
|  | 12.7 | 1.015
|  | 12.75 | 1.0125
|  | 12.8 | 1.01
|  | 12.85 | 1.0075
|  | 12.9 | 1.005
|  | 12.95 | 1.0025
|  | 13 | 1
|  | 13.05 | 0.9975
|  | 13.1 | 0.995
|  | 13.15 | 0.9925
|  | 13.2 | 0.99
|  | 13.25 | 0.9875
|  | 13.3 | 0.985
|  | 13.35 | 0.9825
|  | 13.4 | 0.98
|  | 13.45 | 0.9775
|  | 13.5 | 0.975
|  | 13.55 | 0.9725
|  | 13.6 | 0.97
|  | 13.65 | 0.9675
|  | 13.7 | 0.965
|  | 13.75 | 0.9625
|  | 13.8 | 0.96
|  | 13.85 | 0.9575
|  | 13.9 | 0.955
|  | 13.95 | 0.9525
|  | 14 | 0.95
|  | 14.05 | 0.9475
|  | 14.1 | 0.945
|  | 14.15 | 0.9425
|  | 14.2 | 0.94
|  | 14.25 | 0.9375
|  | 14.3 | 0.935
|  | 14.35 | 0.9325
|  | 14.4 | 0.93
|  | 14.45 | 0.9275
|  | 14.5 | 0.925
|  | 14.55 | 0.9225
|  | 14.6 | 0.92
|  | 14.65 | 0.9175
|  | 14.7 | 0.915
|  | 14.75 | 0.9125
|  | 14.8 | 0.91
|  | 14.85 | 0.9075
|  | 14.9 | 0.905
|  | 14.95 | 0.9025
|  | 15 | 0.9
|  | 15.05 | 0.8975
|  | 15.1 | 0.895
|  | 15.15 | 0.8925
|  | 15.2 | 0.89
|  | 15.25 | 0.8875
|  | 15.3 | 0.885
|  | 15.35 | 0.8825
|  | 15.4 | 0.88
|  | 15.45 | 0.8775
|  | 15.5 | 0.875
|  | 15.55 | 0.8725
|  | 15.6 | 0.87
|  | 15.65 | 0.8675
|  | 15.7 | 0.865
|  | 15.75 | 0.8625
|  | 15.8 | 0.86
|  | 15.85 | 0.8575
|  | 15.9 | 0.855
|  | 15.95 | 0.8525
|  | 16 | 0.85
|  | 16.05 | 0.8475
|  | 16.1 | 0.845
|  | 16.15 | 0.8425
|  | 16.2 | 0.84
|  | 16.25 | 0.8375
|  | 16.3 | 0.835
|  | 16.35 | 0.8325
|  | 16.4 | 0.83
|  | 16.45 | 0.8275
|  | 16.5 | 0.825
|  | 16.55 | 0.8225
|  | 16.6 | 0.82
|  | 16.65 | 0.8175
|  | 16.7 | 0.815
|  | 16.75 | 0.8125
|  | 16.8 | 0.81
|  | 16.85 | 0.8075
|  | 16.9 | 0.805
|  | 16.95 | 0.8025
|  | 17 | 0.8
|  | 17.05 | 0.7975
|  | 17.1 | 0.795
|  | 17.15 | 0.7925
|  | 17.2 | 0.79
|  | 17.25 | 0.7875
|  | 17.3 | 0.785
|  | 17.35 | 0.7825
|  | 17.4 | 0.78
|  | 17.45 | 0.7775
|  | 17.5 | 0.775
|  | 17.55 | 0.7725
|  | 17.6 | 0.77
|  | 17.65 | 0.7675
|  | 17.7 | 0.765
|  | 17.75 | 0.7625
|  | 17.8 | 0.76
|  | 17.85 | 0.7575
|  | 17.9 | 0.755
|  | 17.95 | 0.7525
|  | 18 | 0.75
|  | 18.05 | 0.7475
|  | 18.1 | 0.745
|  | 18.15 | 0.7425
|  | 18.2 | 0.74
|  | 18.25 | 0.7375
|  | 18.3 | 0.735
|  | 18.35 | 0.7325
|  | 18.4 | 0.73
|  | 18.45 | 0.7275
|  | 18.5 | 0.725
|  | 18.55 | 0.7225
|  | 18.6 | 0.72
|  | 18.65 | 0.7175
|  | 18.7 | 0.715
|  | 18.75 | 0.7125
|  | 18.8 | 0.71
|  | 18.85 | 0.7075
|  | 18.9 | 0.705
|  | 18.95 | 0.7025
|  | 19 | 0.7
|  | 19.05 | 0.6975
|  | 19.1 | 0.695
|  | 19.15 | 0.6925
|  | 19.2 | 0.69
|  | 19.25 | 0.6875
|  | 19.3 | 0.685
|  | 19.35 | 0.6825
|  | 19.4 | 0.68
|  | 19.45 | 0.6775
|  | 19.5 | 0.675
|  | 19.55 | 0.6725
|  | 19.6 | 0.67
|  | 19.65 | 0.6675
|  | 19.7 | 0.665
|  | 19.75 | 0.6625
|  | 19.8 | 0.66
|  | 19.85 | 0.6575
|  | 19.9 | 0.655
|  | 19.95 | 0.6525
|  | 20 | 0.65
|  | 20.05 | 0.6475
|  | 20.1 | 0.645
|  | 20.15 | 0.6425
|  | 20.2 | 0.64

## buck
TI BUCK GUIDES
https://www.ti.com/lit/an/slva477b/slva477b.pdf?ts=1742961983487&ref_url=https%253A%252F%252Fwww.google.com%252F
LMR51610YDBVR
https://www.ti.com/lit/ds/symlink/lmr51610.pdf?ts=1744201861273&ref_url=https%253A%252F%252Fwww.ti.com%252Fproduct%252FLMR51610%253FkeyMatch%253Dlm51610%2526tisearch%253Duniversal_search
https://www.mouser.pl/ProductDetail/Texas-Instruments/LMR51610YDBVR?qs=sGAEpiMZZMvAX9OfPh%252B2NSM3AxpIzmi00gYVKQJvqx%2F6GBd8VBMoTw%3D%3D
I_OUT | 1 | [A] | V_REF | 0.8 | [V] | L | 1.3573e-05 | [H] | R_ENB | [Ohm]
V_OUT | 5 | [V] | R_FBB | 22100 | [Ohm] |  |  |  | R_ENT | [Ohm]
V_IN | 48 | [V]
F_SW | 1100000 | [Hz]
K_IND | 0.3
L_MIN | 1.3573e-05 | [H] | R_FBT | 116025 | [Ohm] | ∆ iL | 0.3