## Arkusz1
założenia |  | IGBT
VCC | 48 | Vge_max | 15 | V | Tmin | 2.13e-07 | s | P_cond_loss | 42 | W
I | 20 | Ice_max | 20 | A | fmax | 4694835.6808 | Hz | P_sw_loss | 4.4 | W
Pout | 960 | Qg | 4.8e-08 | F | r_gate_min | 10 | Ohm
f | 20000 | td_on | 2e-08 | s | Ig_max | 1.5 | A | P_cond_frd
|  | tr | 1.1e-08 | s | Vce_sat | 2.1 | V | P_sw_frd
|  | td_off | 1.65e-07 | s | Rce | 0.105 | Ohm
|  | tf | 1.7e-08 | s | Tj | 50.4 |  | total_loss(6igbt) | 278.4
|  | Ets | 0.00022 | J |  |  |  | eficiency | 77.52%
|  | Rth | 1.2 | K/W
|  |  | Q | 6.2e-09
|  |  | trise | 4e-09 | Ig | 1.55
gate driver | DRV8301

## temp
R1 | 10000 |  | temp | r | kOhm | uout | dout
Rt | 47000 |  | -20 | 499561.5985 | 499.5616 | 3.2352
vcc | 3.3 |  | -15 | 368851.5306 | 368.8515 | 3.2129 | 0.022344
i | 5.7895e-05 | 0.057895 | -10 | 275500.9889 | 275.501 | 3.1844 | 0.028481
P | 2.7211 |  | -5 | 208028.7728 | 208.0288 | 3.1486 | 0.03577
beta | 3960 |  | 0 | 158705.6936 | 158.7057 | 3.1044 | 0.044251
t0 | 25 |  | 5 | 122261.3925 | 122.2614 | 3.0505 | 0.053899
temp ed | 100 |  | 10 | 95058.2498 | 95.0582 | 2.9859 | 0.064606
|  |  | 15 | 74556.4829 | 74.5565 | 2.9097 | 0.07616
|  |  | 20 | 58963.3084 | 58.9633 | 2.8215 | 0.088244
|  |  | 25 | 47000 | 47 | 2.7211 | 0.10043
|  |  | 30 | 37745.4119 | 37.7454 | 2.6088 | 0.11222
|  |  | 35 | 30529.6962 | 30.5297 | 2.4858 | 0.12305
|  |  | 40 | 24861.345 | 24.8613 | 2.3534 | 0.13239
|  |  | 45 | 20376.6001 | 20.3766 | 2.2136 | 0.13976
|  |  | 50 | 16804.033 | 16.804 | 2.0688 | 0.1448
|  |  | 55 | 13939.5166 | 13.9395 | 1.9215 | 0.14732
|  |  | 60 | 11628.3826 | 11.6284 | 1.7742 | 0.1473
|  |  | 65 | 9752.5943 | 9.7526 | 1.6293 | 0.14489
|  |  | 70 | 8221.4493 | 8.2214 | 1.4889 | 0.14039
i | 20 |  | 75 | 6964.7892 | 6.9648 | 1.3548 | 0.13415
r | 0.01 |  | 80 | 5928.0025 | 5.928 | 1.2282 | 0.12662
P | 4 |  | 85 | 5068.3206 | 5.0683 | 1.11 | 0.1182
umax | 0.3 |  | 90 | 4352.054 | 4.3521 | 1.0007 | 0.1093
gain | 10 |  | 95 | 3752.5161 | 3.7525 | 0.90044 | 0.10024
uout | 3 |  | 100 | 3248.4533 | 3.2485 | 0.80914 | 0.091296
|  |  | 105 | 2822.8513 | 2.8229 | 0.72647 | 0.082674
min volt diff | 0.00080566 |  | 110 | 2462.0211 | 2.462 | 0.65195 | 0.074515
min i diff | 0.0053711 |  | 115 | 2154.8962 | 2.1549 | 0.58504 | 0.06691
|  |  | 120 | 1892.489 | 1.8925 | 0.52514 | 0.059905
|  |  | 125 | 1667.4671 | 1.6675 | 0.47162 | 0.053517
|  |  | 130 | 1473.823 | 1.4738 | 0.42389 | 0.047735
[6 empty] | min dif | 0.022344

## current meas
|  | i | vso | idiff
i | 20 | -20 | 1.95 | 0 | 1.65
r | 0.003 | -19.95 | 1.9492 | 0.01 | 1.6498
P | 1.2 | -19.9 | 1.9485
umax | 0.09 | -19.85 | 1.9477
gain | 5 | -19.8 | 1.947
uout | 0.45 | -19.75 | 1.9463
|  | -19.7 | 1.9455
min volt diff | 0.00080566 | -19.65 | 1.9447
min i diff | 0.035807 | -19.6 | 1.944
|  | -19.55 | 1.9432
imin | 0.1 | -19.5 | 1.9425
vinoff | 0.001 | -19.45 | 1.9417
offset_error | 3.3333 | -19.4 | 1.941
|  | -19.35 | 1.9402
|  | -19.3 | 1.9395
|  | -19.25 | 1.9387
|  | -19.2 | 1.938
|  | -19.15 | 1.9372
|  | -19.1 | 1.9365
|  | -19.05 | 1.9357
|  | -19 | 1.935
|  | -18.95 | 1.9343
|  | -18.9 | 1.9335
|  | -18.85 | 1.9327
|  | -18.8 | 1.932
|  | -18.75 | 1.9312
|  | -18.7 | 1.9305
|  | -18.65 | 1.9297
|  | -18.6 | 1.929
|  | -18.55 | 1.9282
|  | -18.5 | 1.9275
|  | -18.45 | 1.9267
|  | -18.4 | 1.926
|  | -18.35 | 1.9252
|  | -18.3 | 1.9245
|  | -18.25 | 1.9237
|  | -18.2 | 1.923
|  | -18.15 | 1.9223
|  | -18.1 | 1.9215
|  | -18.05 | 1.9207
|  | -18 | 1.92
|  | -17.95 | 1.9192
|  | -17.9 | 1.9185
|  | -17.85 | 1.9177
|  | -17.8 | 1.917
|  | -17.75 | 1.9162
|  | -17.7 | 1.9155
|  | -17.65 | 1.9147
|  | -17.6 | 1.914
|  | -17.55 | 1.9132
|  | -17.5 | 1.9125
|  | -17.45 | 1.9117
|  | -17.4 | 1.911
|  | -17.35 | 1.9103
|  | -17.3 | 1.9095
|  | -17.25 | 1.9087
|  | -17.2 | 1.908
|  | -17.15 | 1.9072
|  | -17.1 | 1.9065
|  | -17.05 | 1.9057
|  | -17 | 1.905
|  | -16.95 | 1.9042
|  | -16.9 | 1.9035
|  | -16.85 | 1.9027
|  | -16.8 | 1.902
|  | -16.75 | 1.9012
|  | -16.7 | 1.9005
|  | -16.65 | 1.8997
|  | -16.6 | 1.899
|  | -16.55 | 1.8982
|  | -16.5 | 1.8975
|  | -16.45 | 1.8967
|  | -16.4 | 1.896
|  | -16.35 | 1.8952
|  | -16.3 | 1.8945
|  | -16.25 | 1.8937
|  | -16.2 | 1.893
|  | -16.15 | 1.8922
|  | -16.1 | 1.8915
|  | -16.05 | 1.8907
|  | -16 | 1.89
|  | -15.95 | 1.8892
|  | -15.9 | 1.8885
|  | -15.85 | 1.8877
|  | -15.8 | 1.887
|  | -15.75 | 1.8862
|  | -15.7 | 1.8855
|  | -15.65 | 1.8847
|  | -15.6 | 1.884
|  | -15.55 | 1.8832
|  | -15.5 | 1.8825
|  | -15.45 | 1.8817
|  | -15.4 | 1.881
|  | -15.35 | 1.8802
|  | -15.3 | 1.8795
|  | -15.25 | 1.8787
|  | -15.2 | 1.878
|  | -15.15 | 1.8772
|  | -15.1 | 1.8765
|  | -15.05 | 1.8757
|  | -15 | 1.875
|  | -14.95 | 1.8742
|  | -14.9 | 1.8735
|  | -14.85 | 1.8727
|  | -14.8 | 1.872
|  | -14.75 | 1.8712
|  | -14.7 | 1.8705
|  | -14.65 | 1.8697
|  | -14.6 | 1.869
|  | -14.55 | 1.8682
|  | -14.5 | 1.8675
|  | -14.45 | 1.8667
|  | -14.4 | 1.866
|  | -14.35 | 1.8652
|  | -14.3 | 1.8645
|  | -14.25 | 1.8637
|  | -14.2 | 1.863
|  | -14.15 | 1.8622
|  | -14.1 | 1.8615
|  | -14.05 | 1.8607
|  | -14 | 1.86
|  | -13.95 | 1.8592
|  | -13.9 | 1.8585
|  | -13.85 | 1.8577
|  | -13.8 | 1.857
|  | -13.75 | 1.8562
|  | -13.7 | 1.8555
|  | -13.65 | 1.8547
|  | -13.6 | 1.854
|  | -13.55 | 1.8532
|  | -13.5 | 1.8525
|  | -13.45 | 1.8517
|  | -13.4 | 1.851
|  | -13.35 | 1.8502
|  | -13.3 | 1.8495
|  | -13.25 | 1.8487
|  | -13.2 | 1.848
|  | -13.15 | 1.8472
|  | -13.1 | 1.8465
|  | -13.05 | 1.8457
|  | -13 | 1.845
|  | -12.95 | 1.8442
|  | -12.9 | 1.8435
|  | -12.85 | 1.8427
|  | -12.8 | 1.842
|  | -12.75 | 1.8412
|  | -12.7 | 1.8405
|  | -12.65 | 1.8397
|  | -12.6 | 1.839
|  | -12.55 | 1.8382
|  | -12.5 | 1.8375
|  | -12.45 | 1.8367
|  | -12.4 | 1.836
|  | -12.35 | 1.8352
|  | -12.3 | 1.8345
|  | -12.25 | 1.8337
|  | -12.2 | 1.833
|  | -12.15 | 1.8322
|  | -12.1 | 1.8315
|  | -12.05 | 1.8307
|  | -12 | 1.83
|  | -11.95 | 1.8292
|  | -11.9 | 1.8285
|  | -11.85 | 1.8277
|  | -11.8 | 1.827
|  | -11.75 | 1.8262
|  | -11.7 | 1.8255
|  | -11.65 | 1.8247
|  | -11.6 | 1.824
|  | -11.55 | 1.8232
|  | -11.5 | 1.8225
|  | -11.45 | 1.8217
|  | -11.4 | 1.821
|  | -11.35 | 1.8202
|  | -11.3 | 1.8195
|  | -11.25 | 1.8187
|  | -11.2 | 1.818
|  | -11.15 | 1.8172
|  | -11.1 | 1.8165
|  | -11.05 | 1.8157
|  | -11 | 1.815
|  | -10.95 | 1.8142
|  | -10.9 | 1.8135
|  | -10.85 | 1.8127
|  | -10.8 | 1.812
|  | -10.75 | 1.8112
|  | -10.7 | 1.8105
|  | -10.65 | 1.8097
|  | -10.6 | 1.809
|  | -10.55 | 1.8082
|  | -10.5 | 1.8075
|  | -10.45 | 1.8067
|  | -10.4 | 1.806
|  | -10.35 | 1.8052
|  | -10.3 | 1.8045
|  | -10.25 | 1.8037
|  | -10.2 | 1.803
|  | -10.15 | 1.8022
|  | -10.1 | 1.8015
|  | -10.05 | 1.8007
|  | -10 | 1.8
|  | -9.95 | 1.7992
|  | -9.9 | 1.7985
|  | -9.85 | 1.7977
|  | -9.8 | 1.797
|  | -9.75 | 1.7962
|  | -9.7 | 1.7955
|  | -9.65 | 1.7947
|  | -9.6 | 1.794
|  | -9.55 | 1.7932
|  | -9.5 | 1.7925
|  | -9.45 | 1.7917
|  | -9.4 | 1.791
|  | -9.35 | 1.7902
|  | -9.3 | 1.7895
|  | -9.25 | 1.7887
|  | -9.2 | 1.788
|  | -9.15 | 1.7872
|  | -9.1 | 1.7865
|  | -9.05 | 1.7857
|  | -9 | 1.785
|  | -8.95 | 1.7842
|  | -8.9 | 1.7835
|  | -8.85 | 1.7827
|  | -8.8 | 1.782
|  | -8.75 | 1.7812
|  | -8.7 | 1.7805
|  | -8.65 | 1.7797
|  | -8.6 | 1.779
|  | -8.55 | 1.7782
|  | -8.5 | 1.7775
|  | -8.45 | 1.7767
|  | -8.4 | 1.776
|  | -8.35 | 1.7752
|  | -8.3 | 1.7745
|  | -8.25 | 1.7737
|  | -8.2 | 1.773
|  | -8.15 | 1.7722
|  | -8.1 | 1.7715
|  | -8.05 | 1.7707
|  | -8 | 1.77
|  | -7.95 | 1.7692
|  | -7.9 | 1.7685
|  | -7.85 | 1.7677
|  | -7.8 | 1.767
|  | -7.75 | 1.7662
|  | -7.7 | 1.7655
|  | -7.65 | 1.7647
|  | -7.6 | 1.764
|  | -7.55 | 1.7632
|  | -7.5 | 1.7625
|  | -7.45 | 1.7617
|  | -7.4 | 1.761
|  | -7.35 | 1.7602
|  | -7.3 | 1.7595
|  | -7.25 | 1.7587
|  | -7.2 | 1.758
|  | -7.15 | 1.7572
|  | -7.1 | 1.7565
|  | -7.05 | 1.7557
|  | -7 | 1.755
|  | -6.95 | 1.7542
|  | -6.9 | 1.7535
|  | -6.85 | 1.7527
|  | -6.8 | 1.752
|  | -6.75 | 1.7512
|  | -6.7 | 1.7505
|  | -6.65 | 1.7497
|  | -6.6 | 1.749
|  | -6.55 | 1.7482
|  | -6.5 | 1.7475
|  | -6.45 | 1.7467
|  | -6.4 | 1.746
|  | -6.35 | 1.7452
|  | -6.3 | 1.7445
|  | -6.25 | 1.7437
|  | -6.2 | 1.743
|  | -6.15 | 1.7422
|  | -6.1 | 1.7415
|  | -6.05 | 1.7407
|  | -6 | 1.74
|  | -5.95 | 1.7392
|  | -5.9 | 1.7385
|  | -5.85 | 1.7377
|  | -5.8 | 1.737
|  | -5.75 | 1.7362
|  | -5.7 | 1.7355
|  | -5.65 | 1.7347
|  | -5.6 | 1.734
|  | -5.55 | 1.7332
|  | -5.5 | 1.7325
|  | -5.45 | 1.7317
|  | -5.4 | 1.731
|  | -5.35 | 1.7302
|  | -5.3 | 1.7295
|  | -5.25 | 1.7287
|  | -5.2 | 1.728
|  | -5.15 | 1.7272
|  | -5.1 | 1.7265
|  | -5.05 | 1.7257
|  | -5 | 1.725
|  | -4.95 | 1.7242
|  | -4.9 | 1.7235
|  | -4.85 | 1.7227
|  | -4.8 | 1.722
|  | -4.75 | 1.7212
|  | -4.7 | 1.7205
|  | -4.65 | 1.7197
|  | -4.6 | 1.719
|  | -4.55 | 1.7182
|  | -4.5 | 1.7175
|  | -4.45 | 1.7167
|  | -4.4 | 1.716
|  | -4.35 | 1.7152
|  | -4.3 | 1.7145
|  | -4.25 | 1.7137
|  | -4.2 | 1.713
|  | -4.15 | 1.7122
|  | -4.1 | 1.7115
|  | -4.05 | 1.7107
|  | -4 | 1.71
|  | -3.95 | 1.7092
|  | -3.9 | 1.7085
|  | -3.85 | 1.7077
|  | -3.8 | 1.707
|  | -3.75 | 1.7062
|  | -3.7 | 1.7055
|  | -3.65 | 1.7047
|  | -3.6 | 1.704
|  | -3.55 | 1.7032
|  | -3.5 | 1.7025
|  | -3.45 | 1.7017
|  | -3.4 | 1.701
|  | -3.35 | 1.7002
|  | -3.3 | 1.6995
|  | -3.25 | 1.6987
|  | -3.2 | 1.698
|  | -3.15 | 1.6972
|  | -3.1 | 1.6965
|  | -3.05 | 1.6957
|  | -3 | 1.695
|  | -2.95 | 1.6942
|  | -2.9 | 1.6935
|  | -2.85 | 1.6927
|  | -2.8 | 1.692
|  | -2.75 | 1.6912
|  | -2.7 | 1.6905
|  | -2.65 | 1.6897
|  | -2.6 | 1.689
|  | -2.55 | 1.6882
|  | -2.5 | 1.6875
|  | -2.45 | 1.6867
|  | -2.4 | 1.686
|  | -2.35 | 1.6852
|  | -2.3 | 1.6845
|  | -2.25 | 1.6837
|  | -2.2 | 1.683
|  | -2.15 | 1.6822
|  | -2.1 | 1.6815
|  | -2.05 | 1.6807
|  | -2 | 1.68
|  | -1.95 | 1.6792
|  | -1.9 | 1.6785
|  | -1.85 | 1.6777
|  | -1.8 | 1.677
|  | -1.75 | 1.6762
|  | -1.7 | 1.6755
|  | -1.65 | 1.6747
|  | -1.6 | 1.674
|  | -1.55 | 1.6732
|  | -1.5 | 1.6725
|  | -1.45 | 1.6717
|  | -1.4 | 1.671
|  | -1.35 | 1.6702
|  | -1.3 | 1.6695
|  | -1.25 | 1.6687
|  | -1.2 | 1.668
|  | -1.15 | 1.6672
|  | -1.1 | 1.6665
|  | -1.05 | 1.6657
|  | -1 | 1.665
|  | -0.95 | 1.6642
|  | -0.9 | 1.6635
|  | -0.85 | 1.6627
|  | -0.8 | 1.662
|  | -0.75 | 1.6612
|  | -0.7 | 1.6605
|  | -0.65 | 1.6597
|  | -0.6 | 1.659
|  | -0.55 | 1.6582
|  | -0.5 | 1.6575
|  | -0.45 | 1.6567
|  | -0.4 | 1.656
|  | -0.35 | 1.6552
|  | -0.3 | 1.6545
|  | -0.25 | 1.6537
|  | -0.2 | 1.653
|  | -0.15 | 1.6522
|  | -0.1 | 1.6515
|  | -0.05 | 1.6507
|  | 2.9843e-13 | 1.65
|  | 0.05 | 1.6492
|  | 0.1 | 1.6485
|  | 0.15 | 1.6477
|  | 0.2 | 1.647
|  | 0.25 | 1.6462
|  | 0.3 | 1.6455
|  | 0.35 | 1.6447
|  | 0.4 | 1.644
|  | 0.45 | 1.6432
|  | 0.5 | 1.6425
|  | 0.55 | 1.6417
|  | 0.6 | 1.641
|  | 0.65 | 1.6402
|  | 0.7 | 1.6395
|  | 0.75 | 1.6387
|  | 0.8 | 1.638
|  | 0.85 | 1.6372
|  | 0.9 | 1.6365
|  | 0.95 | 1.6357
|  | 1 | 1.635
|  | 1.05 | 1.6342
|  | 1.1 | 1.6335
|  | 1.15 | 1.6327
|  | 1.2 | 1.632
|  | 1.25 | 1.6312
|  | 1.3 | 1.6305
|  | 1.35 | 1.6297
|  | 1.4 | 1.629
|  | 1.45 | 1.6282
|  | 1.5 | 1.6275
|  | 1.55 | 1.6267
|  | 1.6 | 1.626
|  | 1.65 | 1.6252
|  | 1.7 | 1.6245
|  | 1.75 | 1.6237
|  | 1.8 | 1.623
|  | 1.85 | 1.6222
|  | 1.9 | 1.6215
|  | 1.95 | 1.6207
|  | 2 | 1.62
|  | 2.05 | 1.6192
|  | 2.1 | 1.6185
|  | 2.15 | 1.6177
|  | 2.2 | 1.617
|  | 2.25 | 1.6162
|  | 2.3 | 1.6155
|  | 2.35 | 1.6147
|  | 2.4 | 1.614
|  | 2.45 | 1.6132
|  | 2.5 | 1.6125
|  | 2.55 | 1.6117
|  | 2.6 | 1.611
|  | 2.65 | 1.6102
|  | 2.7 | 1.6095
|  | 2.75 | 1.6087
|  | 2.8 | 1.608
|  | 2.85 | 1.6072
|  | 2.9 | 1.6065
|  | 2.95 | 1.6057
|  | 3 | 1.605
|  | 3.05 | 1.6042
|  | 3.1 | 1.6035
|  | 3.15 | 1.6027
|  | 3.2 | 1.602
|  | 3.25 | 1.6012
|  | 3.3 | 1.6005
|  | 3.35 | 1.5997
|  | 3.4 | 1.599
|  | 3.45 | 1.5982
|  | 3.5 | 1.5975
|  | 3.55 | 1.5967
|  | 3.6 | 1.596
|  | 3.65 | 1.5952
|  | 3.7 | 1.5945
|  | 3.75 | 1.5937
|  | 3.8 | 1.593
|  | 3.85 | 1.5922
|  | 3.9 | 1.5915
|  | 3.95 | 1.5907
|  | 4 | 1.59
|  | 4.05 | 1.5892
|  | 4.1 | 1.5885
|  | 4.15 | 1.5877
|  | 4.2 | 1.587
|  | 4.25 | 1.5862
|  | 4.3 | 1.5855
|  | 4.35 | 1.5847
|  | 4.4 | 1.584
|  | 4.45 | 1.5832
|  | 4.5 | 1.5825
|  | 4.55 | 1.5817
|  | 4.6 | 1.581
|  | 4.65 | 1.5802
|  | 4.7 | 1.5795
|  | 4.75 | 1.5787
|  | 4.8 | 1.578
|  | 4.85 | 1.5772
|  | 4.9 | 1.5765
|  | 4.95 | 1.5757
|  | 5 | 1.575
|  | 5.05 | 1.5742
|  | 5.1 | 1.5735
|  | 5.15 | 1.5727
|  | 5.2 | 1.572
|  | 5.25 | 1.5712
|  | 5.3 | 1.5705
|  | 5.35 | 1.5697
|  | 5.4 | 1.569
|  | 5.45 | 1.5682
|  | 5.5 | 1.5675
|  | 5.55 | 1.5667
|  | 5.6 | 1.566
|  | 5.65 | 1.5652
|  | 5.7 | 1.5645
|  | 5.75 | 1.5637
|  | 5.8 | 1.563
|  | 5.85 | 1.5622
|  | 5.9 | 1.5615
|  | 5.95 | 1.5607
|  | 6 | 1.56
|  | 6.05 | 1.5592
|  | 6.1 | 1.5585
|  | 6.15 | 1.5577
|  | 6.2 | 1.557
|  | 6.25 | 1.5562
|  | 6.3 | 1.5555
|  | 6.35 | 1.5547
|  | 6.4 | 1.554
|  | 6.45 | 1.5532
|  | 6.5 | 1.5525
|  | 6.55 | 1.5517
|  | 6.6 | 1.551
|  | 6.65 | 1.5502
|  | 6.7 | 1.5495
|  | 6.75 | 1.5487
|  | 6.8 | 1.548
|  | 6.85 | 1.5472
|  | 6.9 | 1.5465
|  | 6.95 | 1.5457
|  | 7 | 1.545
|  | 7.05 | 1.5442
|  | 7.1 | 1.5435
|  | 7.15 | 1.5427
|  | 7.2 | 1.542
|  | 7.25 | 1.5412
|  | 7.3 | 1.5405
|  | 7.35 | 1.5397
|  | 7.4 | 1.539
|  | 7.45 | 1.5382
|  | 7.5 | 1.5375
|  | 7.55 | 1.5367
|  | 7.6 | 1.536
|  | 7.65 | 1.5352
|  | 7.7 | 1.5345
|  | 7.75 | 1.5337
|  | 7.8 | 1.533
|  | 7.85 | 1.5322
|  | 7.9 | 1.5315
|  | 7.95 | 1.5307
|  | 8 | 1.53
|  | 8.05 | 1.5292
|  | 8.1 | 1.5285
|  | 8.15 | 1.5277
|  | 8.2 | 1.527
|  | 8.25 | 1.5262
|  | 8.3 | 1.5255
|  | 8.35 | 1.5247
|  | 8.4 | 1.524
|  | 8.45 | 1.5232
|  | 8.5 | 1.5225
|  | 8.55 | 1.5217
|  | 8.6 | 1.521
|  | 8.65 | 1.5202
|  | 8.7 | 1.5195
|  | 8.75 | 1.5187
|  | 8.8 | 1.518
|  | 8.85 | 1.5172
|  | 8.9 | 1.5165
|  | 8.95 | 1.5157
|  | 9 | 1.515
|  | 9.05 | 1.5142
|  | 9.1 | 1.5135
|  | 9.15 | 1.5127
|  | 9.2 | 1.512
|  | 9.25 | 1.5112
|  | 9.3 | 1.5105
|  | 9.35 | 1.5097
|  | 9.4 | 1.509
|  | 9.45 | 1.5082
|  | 9.5 | 1.5075
|  | 9.55 | 1.5067
|  | 9.6 | 1.506
|  | 9.65 | 1.5052
|  | 9.7 | 1.5045
|  | 9.75 | 1.5037
|  | 9.8 | 1.503
|  | 9.85 | 1.5022
|  | 9.9 | 1.5015
|  | 9.95 | 1.5007
|  | 10 | 1.5
|  | 10.05 | 1.4992
|  | 10.1 | 1.4985
|  | 10.15 | 1.4977
|  | 10.2 | 1.497
|  | 10.25 | 1.4962
|  | 10.3 | 1.4955
|  | 10.35 | 1.4947
|  | 10.4 | 1.494
|  | 10.45 | 1.4932
|  | 10.5 | 1.4925
|  | 10.55 | 1.4917
|  | 10.6 | 1.491
|  | 10.65 | 1.4902
|  | 10.7 | 1.4895
|  | 10.75 | 1.4887
|  | 10.8 | 1.488
|  | 10.85 | 1.4872
|  | 10.9 | 1.4865
|  | 10.95 | 1.4857
|  | 11 | 1.485
|  | 11.05 | 1.4842
|  | 11.1 | 1.4835
|  | 11.15 | 1.4827
|  | 11.2 | 1.482
|  | 11.25 | 1.4812
|  | 11.3 | 1.4805
|  | 11.35 | 1.4797
|  | 11.4 | 1.479
|  | 11.45 | 1.4782
|  | 11.5 | 1.4775
|  | 11.55 | 1.4767
|  | 11.6 | 1.476
|  | 11.65 | 1.4752
|  | 11.7 | 1.4745
|  | 11.75 | 1.4737
|  | 11.8 | 1.473
|  | 11.85 | 1.4722
|  | 11.9 | 1.4715
|  | 11.95 | 1.4707
|  | 12 | 1.47
|  | 12.05 | 1.4692
|  | 12.1 | 1.4685
|  | 12.15 | 1.4677
|  | 12.2 | 1.467
|  | 12.25 | 1.4662
|  | 12.3 | 1.4655
|  | 12.35 | 1.4647
|  | 12.4 | 1.464
|  | 12.45 | 1.4632
|  | 12.5 | 1.4625
|  | 12.55 | 1.4617
|  | 12.6 | 1.461
|  | 12.65 | 1.4602
|  | 12.7 | 1.4595
|  | 12.75 | 1.4587
|  | 12.8 | 1.458
|  | 12.85 | 1.4572
|  | 12.9 | 1.4565
|  | 12.95 | 1.4557
|  | 13 | 1.455
|  | 13.05 | 1.4542
|  | 13.1 | 1.4535
|  | 13.15 | 1.4527
|  | 13.2 | 1.452
|  | 13.25 | 1.4512
|  | 13.3 | 1.4505
|  | 13.35 | 1.4497
|  | 13.4 | 1.449
|  | 13.45 | 1.4482
|  | 13.5 | 1.4475
|  | 13.55 | 1.4467
|  | 13.6 | 1.446
|  | 13.65 | 1.4452
|  | 13.7 | 1.4445
|  | 13.75 | 1.4437
|  | 13.8 | 1.443
|  | 13.85 | 1.4422
|  | 13.9 | 1.4415
|  | 13.95 | 1.4407
|  | 14 | 1.44
|  | 14.05 | 1.4392
|  | 14.1 | 1.4385
|  | 14.15 | 1.4377
|  | 14.2 | 1.437
|  | 14.25 | 1.4362
|  | 14.3 | 1.4355
|  | 14.35 | 1.4347
|  | 14.4 | 1.434
|  | 14.45 | 1.4332
|  | 14.5 | 1.4325
|  | 14.55 | 1.4317
|  | 14.6 | 1.431
|  | 14.65 | 1.4302
|  | 14.7 | 1.4295
|  | 14.75 | 1.4287
|  | 14.8 | 1.428
|  | 14.85 | 1.4272
|  | 14.9 | 1.4265
|  | 14.95 | 1.4257
|  | 15 | 1.425
|  | 15.05 | 1.4242
|  | 15.1 | 1.4235
|  | 15.15 | 1.4227
|  | 15.2 | 1.422
|  | 15.25 | 1.4212
|  | 15.3 | 1.4205
|  | 15.35 | 1.4197
|  | 15.4 | 1.419
|  | 15.45 | 1.4182
|  | 15.5 | 1.4175
|  | 15.55 | 1.4167
|  | 15.6 | 1.416
|  | 15.65 | 1.4152
|  | 15.7 | 1.4145
|  | 15.75 | 1.4137
|  | 15.8 | 1.413
|  | 15.85 | 1.4122
|  | 15.9 | 1.4115
|  | 15.95 | 1.4107
|  | 16 | 1.41
|  | 16.05 | 1.4092
|  | 16.1 | 1.4085
|  | 16.15 | 1.4077
|  | 16.2 | 1.407
|  | 16.25 | 1.4062
|  | 16.3 | 1.4055
|  | 16.35 | 1.4047
|  | 16.4 | 1.404
|  | 16.45 | 1.4032
|  | 16.5 | 1.4025
|  | 16.55 | 1.4017
|  | 16.6 | 1.401
|  | 16.65 | 1.4002
|  | 16.7 | 1.3995
|  | 16.75 | 1.3987
|  | 16.8 | 1.398
|  | 16.85 | 1.3972
|  | 16.9 | 1.3965
|  | 16.95 | 1.3957
|  | 17 | 1.395
|  | 17.05 | 1.3942
|  | 17.1 | 1.3935
|  | 17.15 | 1.3927
|  | 17.2 | 1.392
|  | 17.25 | 1.3912
|  | 17.3 | 1.3905
|  | 17.35 | 1.3897
|  | 17.4 | 1.389
|  | 17.45 | 1.3882
|  | 17.5 | 1.3875
|  | 17.55 | 1.3867
|  | 17.6 | 1.386
|  | 17.65 | 1.3852
|  | 17.7 | 1.3845
|  | 17.75 | 1.3837
|  | 17.8 | 1.383
|  | 17.85 | 1.3822
|  | 17.9 | 1.3815
|  | 17.95 | 1.3807
|  | 18 | 1.38
|  | 18.05 | 1.3792
|  | 18.1 | 1.3785
|  | 18.15 | 1.3777
|  | 18.2 | 1.377
|  | 18.25 | 1.3762
|  | 18.3 | 1.3755
|  | 18.35 | 1.3747
|  | 18.4 | 1.374
|  | 18.45 | 1.3732
|  | 18.5 | 1.3725
|  | 18.55 | 1.3717
|  | 18.6 | 1.371
|  | 18.65 | 1.3702
|  | 18.7 | 1.3695
|  | 18.75 | 1.3687
|  | 18.8 | 1.368
|  | 18.85 | 1.3672
|  | 18.9 | 1.3665
|  | 18.95 | 1.3657
|  | 19 | 1.365
|  | 19.05 | 1.3642
|  | 19.1 | 1.3635
|  | 19.15 | 1.3627
|  | 19.2 | 1.362
|  | 19.25 | 1.3612
|  | 19.3 | 1.3605
|  | 19.35 | 1.3597
|  | 19.4 | 1.359
|  | 19.45 | 1.3582
|  | 19.5 | 1.3575
|  | 19.55 | 1.3567
|  | 19.6 | 1.356
|  | 19.65 | 1.3552
|  | 19.7 | 1.3545
|  | 19.75 | 1.3537
|  | 19.8 | 1.353
|  | 19.85 | 1.3522
|  | 19.9 | 1.3515
|  | 19.95 | 1.3507
|  | 20 | 1.35
|  | 20.05 | 1.3492
|  | 20.1 | 1.3485
|  | 20.15 | 1.3477
|  | 20.2 | 1.347

## buck
TI BUCK GUIDES
https://www.ti.com/lit/an/slva477b/slva477b.pdf?ts=1742961983487&ref_url=https%253A%252F%252Fwww.google.com%252F
LMR51610YDBVR
https://www.ti.com/lit/ds/symlink/lmr51610.pdf?ts=1744201861273&ref_url=https%253A%252F%252Fwww.ti.com%252Fproduct%252FLMR51610%253FkeyMatch%253Dlm51610%2526tisearch%253Duniversal_search
https://www.mouser.pl/ProductDetail/Texas-Instruments/LMR51610YDBVR?qs=sGAEpiMZZMvAX9OfPh%252B2NSM3AxpIzmi00gYVKQJvqx%2F6GBd8VBMoTw%3D%3D
I_OUT | 1 | [A] | V_REF | 0.8 | [V] | L | 1.3573e-05 | [H] | R_ENB | [Ohm]
V_OUT | 5 | [V] | R_FBB | 22100 | [Ohm] |  |  |  | R_ENT | [Ohm]
V_IN | 48 | [V]
F_SW | 1100000 | [Hz]
K_IND | 0.3
L_MIN | 1.3573e-05 | [H] | R_FBT | 116025 | [Ohm] | ∆ iL | 0.3