## Arkusz1
założenia |  | IGBT
VCC | 48 | Vge_max | 15 | V | Tmin | 2.13e-07 | s | P_cond_loss | 42 | W
I | 20 | Ice_max | 20 | A | fmax | 4694835.6808 | Hz | P_sw_loss | 4.4 | W
Pout | 960 | Qg | 4.8e-08 | F | r_gate_min | 10 | Ohm
f | 20000 | td_on | 2e-08 | s | Ig_max | 1.5 | A | P_cond_frd
|  | tr | 1.1e-08 | s | Vce_sat | 2.1 | V | P_sw_frd
|  | td_off | 1.65e-07 | s | Rce | 0.105 | Ohm
|  | tf | 1.7e-08 | s | Tj | 50.4 |  | total_loss(6igbt) | 278.4
|  | Ets | 0.00022 | J |  |  |  | eficiency | 77.52%
|  | Rth | 1.2 | K/W
|  |  | Q | 6.2e-09
|  |  | trise | 4e-09 | Ig | 1.55
gate driver | DRV8301

## temp
R1 | 10000 |  | temp | r | kOhm | uout | dout
Rt | 47000 |  | -20 | 499561.5985 | 499.5616 | 3.2352
vcc | 3.3 |  | -15 | 368851.5306 | 368.8515 | 3.2129 | 0.022344
i | 5.7895e-05 | 0.057895 | -10 | 275500.9889 | 275.501 | 3.1844 | 0.028481
P | 2.7211 |  | -5 | 208028.7728 | 208.0288 | 3.1486 | 0.03577
beta | 3960 |  | 0 | 158705.6936 | 158.7057 | 3.1044 | 0.044251
t0 | 25 |  | 5 | 122261.3925 | 122.2614 | 3.0505 | 0.053899
temp ed | 100 |  | 10 | 95058.2498 | 95.0582 | 2.9859 | 0.064606
|  |  | 15 | 74556.4829 | 74.5565 | 2.9097 | 0.07616
|  |  | 20 | 58963.3084 | 58.9633 | 2.8215 | 0.088244
|  |  | 25 | 47000 | 47 | 2.7211 | 0.10043
|  |  | 30 | 37745.4119 | 37.7454 | 2.6088 | 0.11222
|  |  | 35 | 30529.6962 | 30.5297 | 2.4858 | 0.12305
|  |  | 40 | 24861.345 | 24.8613 | 2.3534 | 0.13239
|  |  | 45 | 20376.6001 | 20.3766 | 2.2136 | 0.13976
|  |  | 50 | 16804.033 | 16.804 | 2.0688 | 0.1448
|  |  | 55 | 13939.5166 | 13.9395 | 1.9215 | 0.14732
|  |  | 60 | 11628.3826 | 11.6284 | 1.7742 | 0.1473
|  |  | 65 | 9752.5943 | 9.7526 | 1.6293 | 0.14489
|  |  | 70 | 8221.4493 | 8.2214 | 1.4889 | 0.14039
i | 20 |  | 75 | 6964.7892 | 6.9648 | 1.3548 | 0.13415
r | 0.01 |  | 80 | 5928.0025 | 5.928 | 1.2282 | 0.12662
P | 4 |  | 85 | 5068.3206 | 5.0683 | 1.11 | 0.1182
umax | 0.3 |  | 90 | 4352.054 | 4.3521 | 1.0007 | 0.1093
gain | 10 |  | 95 | 3752.5161 | 3.7525 | 0.90044 | 0.10024
uout | 3 |  | 100 | 3248.4533 | 3.2485 | 0.80914 | 0.091296
|  |  | 105 | 2822.8513 | 2.8229 | 0.72647 | 0.082674
min volt diff | 0.00080566 |  | 110 | 2462.0211 | 2.462 | 0.65195 | 0.074515
min i diff | 0.0053711 |  | 115 | 2154.8962 | 2.1549 | 0.58504 | 0.06691
|  |  | 120 | 1892.489 | 1.8925 | 0.52514 | 0.059905
|  |  | 125 | 1667.4671 | 1.6675 | 0.47162 | 0.053517
|  |  | 130 | 1473.823 | 1.4738 | 0.42389 | 0.047735
[6 empty] | min dif | 0.022344

## current meas
i | 20
r | 0.01
P | 4
umax | 0.3
gain | 10
uout | 3
min volt diff | 0.00080566
min i diff | 0.0053711

## buck
TI BUCK GUIDES
https://www.ti.com/lit/an/slva477b/slva477b.pdf?ts=1742961983487&ref_url=https%253A%252F%252Fwww.google.com%252F
LMR51610YDBVR
https://www.ti.com/lit/ds/symlink/lmr51610.pdf?ts=1744201861273&ref_url=https%253A%252F%252Fwww.ti.com%252Fproduct%252FLMR51610%253FkeyMatch%253Dlm51610%2526tisearch%253Duniversal_search
https://www.mouser.pl/ProductDetail/Texas-Instruments/LMR51610YDBVR?qs=sGAEpiMZZMvAX9OfPh%252B2NSM3AxpIzmi00gYVKQJvqx%2F6GBd8VBMoTw%3D%3D
I_OUT | 1
V_OUT | 5
V_IN | 48
F_SW | 1100000
K_IND | 0.3
L_MIN | 1.3573e-05 | R_FBT
1.3573e-05